## Sheet1
Fibo_pin_index | Fibo_pin_name | sheet PIN NO. | GPIO number | MPM interrupt | Power Domain | Primary function | Function1 | Function2 | Function3 | Function4 | Function5 | Function6 | Function7 | Function8 | Function9 | default Function | Fibocom multiplex
15 | UART1_DTR | E15 | GPIO_8 | Y | 1V8 | GPIO | blsp_spi_mosi[3] | blsp_uart_tx[3] |  |  |  | qdss_tracedata_a[4] |  |  |  | Primary function | Y
16 | UART1_DSR | D14 | GPIO_11 | N | 1V8 | GPIO | blsp_spi_clk[3] | blsp_uart_rfr_n[3] | blsp_i2c_scl[3] | pwm_2_mirb | gp_pdm_2a |  |  |  | qdss_tracedata_a[1] | Primary function | Y
17 | UART1_DCD | E14 | GPIO_9 | Y | 1V8 | GPIO | blsp_spi_miso[3] | blsp_uart_rx[3] | gp_pdm_0a |  |  | qdss_tracedata_a[5] |  |  |  | Primary function | Y
18 | UART1_RXD | N14 | GPIO_13 | Y | 1V8 | GPIO | blsp_spi_miso[4] | blsp_uart_rx[4] | sec_mi2s_data1_mira |  |  |  | qdss_tracedata_a[8] |  |  | Function2 | Y
19 | UART1_TXD | M13 | GPIO_12 | N | 1V8 | GPIO | blsp_spi_mosi[4] | blsp_uart_tx[4] | sec_mi2s_data0_mira |  |  |  | qdss_tracedata_a[2] |  |  | Function2 | Y
20 | UART1_RTS | P13 | GPIO_15 | N | 1V8 | GPIO | blsp_spi_clk[4] | blsp_uart_rfr_n[4] | blsp_i2c_scl[4] | pwm_2_mirc | sec_mi2s_ws_mira |  |  |  |  | Function2 | Y
21 | UART1_CTS | P14 | GPIO_14 | Y | 1V8 | GPIO | blsp_spi_cs_n[4] | blsp_uart_cts_n[4] | blsp_i2c_sda[4] | pwm_1_mirc | sec_mi2s_sck_mira |  |  |  |  | Function2 | Y
22 | UART1_RING | D13 | GPIO_10 | N | 1V8 | GPIO | blsp_spi_cs_n[3] | blsp_uart_cts_n[3] | blsp_i2c_sda[3] | pwm_1_mirb | gp_pdm_1a |  |  |  | qdss_tracedata_a[12] | Primary function | Y
23 | SIM_SIO | B5 | GPIO_16 | N | 1V8 | GPIO | uim1_data | blsp_spi_cs1_n[2] | [7 empty] | Function1 | Y
24 | SIM_SCLK | A5 | GPIO_17 | N | 1V8 | GPIO | uim1_clk | blsp_spi_cs2_n[2] | gp_pdm_0b | [6 empty] | Function1 | Y
25 | SIM_SRST | A6 | GPIO_18 | N | 1V8 | GPIO | uim1_reset | blsp_spi_cs3_n[2] | gp_pdm_1b | [6 empty] | Function1 | Y
27 | SIM_DET | A4 | GPIO_19 | Y | 1V8 | GPIO | uim1_present | gp_pdm_2b | gcc_plltest_bypassnl | [6 empty] | Function1 | Y
38 | LPG | K13 | GPIO_50 | Y | 1V8 | GPIO | pwm_1_mira | sec_mi2s_sck_mirb |  |  | qdss_tracedata_a[6] |  |  |  |  | Primary function | Y
39 | UART2_RXD | K15 | GPIO_1 | Y | 1V8 | GPIO | blsp_uart_rx[1] | blsp_spi_miso[1] | blsp_spi_cs2_n[4] | gcc_gp2_clk_b |  |  |  | qdss_tracedata_a[7] |  | Function1 | Y
40 | UART2_TXD | M15 | GPIO_0 | Y | 1V8 | GPIO | blsp_uart_tx[1] | blsp_spi_mosi[1] | blsp_spi_cs1_n[4] | gcc_gp1_clk_b |  |  |  | qdss_tracedata_a[3] |  | Function1 | Y
41 | WAKEUP_IN | A13 | GPIO_27 | Y | 1V8 | GPIO | blsp_spi_cs2_n[1] | gcc_gp2_clk_a |  |  |  |  | qdss_cti_trig_in_a0 |  |  | Primary function | Y
52 | I2C_SDA | B14 | GPIO_6 | Y | 1V8 | GPIO | blsp_spi_cs_n[2] | blsp_uart_cts_n[2] | blsp_i2c_sda[2] |  |  |  | qdss_tracedata_a[14] |  |  | Function3 | Y
53 | GPIO1 | A2 | GPIO_31 | N | 1V8 | GPIO |  |  |  |  | ebi2_a_d[0] |  |  |  |  | Primary function | N
54 | GPIO2 | B13 | GPIO_26 | Y | 1V8 | GPIO | blsp_spi_cs3_n[1] | gcc_gp1_clk_a |  |  |  |  | qdss_tracedata_a[10] |  |  | Primary function | N
56 | I2C_SCL | A14 | GPIO_7 | N | 1V8 | GPIO | blsp_spi_clk[2] | blsp_uart_rfr_n[2] | blsp_i2c_scl[2] | [6 empty] | Function3 | Y
58 | GPIO3 | B2 | GPIO_33 | N | 1V8 | GPIO |  |  |  |  | ebi2_a_d[2] |  |  |  |  | Primary function | N
61 | WAKEUP_OUT | L13 | GPIO_52 | Y | 1V8 | GPIO | pwm_2_mira |  | qdss_cti_trig_out_a1 | [6 empty] | Primary function | Y
62 | GPIO4 | C2 | GPIO_34 | N | 1V8 | GPIO | [8 empty] | ebi2_a_d[3] | Primary function | N
69 | CODEC_EN | B1 | GPIO_32 | N | 1V8 | GPIO |  |  |  |  | ebi2_a_d[1] |  |  |  |  | Primary function | Y
71 | FORCE_BOOT | M9 | GPIO_48 | N | 1V8 | GPIO | [9 empty] | FORCE_BOOT | Y
72 | I2S_DATA1 | P10 | GPIO_23 | N | 1V8 | GPIO | pri_mi2s_data1_a | blsp_spi_cs3_n[3] | pbs_out[1] | [6 empty] | Function1 | Y
75 | UART2_CTS | N15 | GPIO_2 | Y | 1V8 | GPIO | blsp_uart_cts_n[1] | blsp_i2c_sda[1] | blsp_spi_cs_n[1] | blsp_spi_cs3_n[4] | gcc_gp3_clk_b |  |  |  |  | Function1 | Y
76 | UART2_RTS | L15 | GPIO_3 | N | 1V8 | GPIO | blsp_uart_rfr_n[1] | blsp_i2c_scl[1] | blsp_spi_clk[1] |  |  |  | qdss_cti_trig_in_a1 |  |  | Function1 | Y
77 | UART3_RXD | B15 | GPIO_5 | Y | 1V8 | GPIO | blsp_spi_miso[2] | blsp_uart_rx[2] | coex_uart_rx |  | qdss_tracedata_a[0] |  |  |  |  | Function2 | N
78 | UART3_TXD | C15 | GPIO_4 | Y | 1V8 | GPIO | blsp_spi_mosi[2] | blsp_uart_tx[2] | coex_uart_tx |  | qdss_tracedata_a[11] |  |  |  |  | Function2 | N
80 | I2S_MCLK | M10 | GPIO_25 | N | 1V8 | GPIO | pri_mi2s_mclk_a | [8 empty] | Function1 | Y
81 | CODEC_INTR | N9 | GPIO_49 | Y | 1V8 | GPIO | [9 empty] | CODEC_INTR | Y
82 | I2S_DATA0 | N10 | GPIO_22 | Y | 1V8 | GPIO | pri_mi2s_data0_a | blsp_spi_cs2_n[3] | pbs_out[0] | [6 empty] | Function1 | Y
83 | I2S_SCK | N11 | GPIO_24 | N | 1V8 | GPIO | pri_mi2s_sck_a | [8 empty] | Function1 | Y
84 | I2S_WS | P9 | GPIO_21 | Y | 1V8 | GPIO | pri_mi2s_ws_a | blsp_spi_cs1_n[3] | gp_mn | [6 empty] | Function1 | Y
Note:
1、只有当MPM interrupt这一列的属性值为Y时，此GPIO可以配置为中断功能 This GPIO can be configured as an interrupt function only when the attribute value of the MPM interrupt column is y 2、只有当Fibocom multiplex这一列的属性值为N时，此GPIO可以被客户复用 This GPIO can be reused by customers only when the attribute value of fibocom multiplex column is n 3、UART1用作AT通信；UART2用作debug串口；UART3可用作客户的open版本的数据收发 UART1 is used for AT communication; UART2 is used for debug serial port; UART3 can be used as a customer's open version of data transceiving